## Sheet1
| HONDA |  |  |  |  | SUZUKI |  |  |  |  | FORD
Name | CR-V | Civic Si | Passport | Accord Sedan | Ridgeline | Alto | Swift | Baleno | Ciaz | S-Cross | Maverick | Escape | Explorer | Edge | Mustang | Raptor
Seat | 5 | 5 | 5 | 5 | 5 | 5 | 5 | 5 | 5 | 5 | 5 | 5 | 7 | 5 | 4 | 5
Size (m) ( W x H x L) | 73x66x182 | 1.802x1.415x4.678 | 1.996 x 1.819 x 4.839 | 1.862 x 1.450 x 4.901 | 1.996 x 1.783 x 5.334 | 1.600 x 1.470 x 3.500 | 1.735 x 1.495 x 3.845 | 1.745 x 1.470 x 3.945 | 1.730 x 1.475 x 4.490 | 1.785 x 1.585 x 4.3 | 1.83 x 1.742 x 5.03 | 1.882 x 1.742 x 4.585 | 2.004 x 1.778 x 5.049 | 1.928 x 1.735 x 4.796 | 1.915 x 1.381 x 4.783 | 2.028 x 1.873 x 5.363
Towing Capactity | 680kg | 750kg | 750kg | 680kg | 1800kg | N/A | 500kg | 680kg | 680kg | 750kg | 1800kg | 680kg | 750kg | 750kg | 450kg | 1800kg
Wheel type | 18 in Alloys | 18 in | 20 in | 18 in | 18 inch | 15 in | 16 in | 16 in | 18 in | 17 in | 17 in | 17 in | 20 in | 18 in | 18 in | 17 in
Transmissions | Continuously Variable Transmission (CVT) | CVT stepless | 9-speed automatic | CVT Earth Dreams Technology | 9-speed automatic | 5-speed manual | 5-speed manual 2WD | 5-speed manual or 4 speed automatic | 4-speed Automatic | 6-speed automatic | PowerSplit: Electronic Continuously Variable Transmission(CVT) (2.5L Hybrid), 8-speed automatic | eCVT | 10-speed automatic | Tremec 8 dual-clutch transmission | Tremec 7 dual-clutch transmission | 10-speed automatic
Engine | In-Line 4-Cylinder with Turbocharger, 16-Valve DOHC, 181HP @ 5000 - 6000 rpm, 232 lb-ft @ 0 - 2000 rpm | 1.5L DOHC VTEC TURBO, 4 Cylinder, 16 Valve | 3,5L V6 | 1.5L DOHC VTEC TURBO, 4 Cylinder, 16 Valve | 1.5L DOHC VTEC TURBO, 4 Cylinder, 16 Valve | F8D Petrol Engine | 1.2L, 4 Cylinder, 16 Valve | 1.4L Petrol | 1.4L, 4 Cylinder, 16 Valve | 1.4L Petrol Boostjet, | 2.5-liter FHEV (Standard) | 2.5L iVCT Atkinson Cycle I-4 Hybrid | 2.3L Ecoboost I4 | Twin-scroll 2.0L EcoBoost I4 | 2.3L GTDI I-4 Engine | 3.3L Ti-VCT V6
Displacement | 1498cc, 10.3 : 1 ratio | 1498cc | 3448cc | 1498cc | 1498cc | 796cc | 1242cc, 12.5:1 ratio | 1373cc, 11:1 ratio | 1373cc. 10:1 ratio | 1373cc, 9.9:1 ratio | 2495cc, 13:1 ratio | 2495cc, 13:1 ratio | 2298cc, 10:1 ratio | 1998cc, 9.7:1 ratio | 2298cc, 9.5:1 ratio | 3289cc, 12:1 ratio
Audio Connectivity | 180-Watt Audio System with 6 Speakers, 7-Inch Display Audio with High-Resolution Electrostatic Touch-Screen, Customizable Feature Settings and Compas | 180-Watt Audio System with 6 Speakers, 7-Inch Display Audio with High-Resolution Electrostatic Touch-Screen, Customizable Feature Settings and Compas | 180-Watt Audio System with 6 Speakers, 7-Inch Display Audio with High-Resolution Electrostatic Touch-Screen, Customizable Feature Settings and Compas | 188(140kw)/5.500 | 180-Watt Audio System with 6 Speakers, 7-Inch Display Audio with High-Resolution Electrostatic Touch-Screen, Customizable Feature Settings and Compas | x 4 speakers, DAB digital radio and CD player, USB and AUX connectors (console box) | x 4 speakers, DAB digital radio and CD player, USB and AUX connectors (console box) | x 4 speakers, DAB digital radio and CD player, USB and AUX connectors (console box) | x 4 speakers, DAB digital radio and CD player, USB and AUX connectors (console box) | x 4 speakers, DAB digital radio and CD player, USB and AUX connectors (console box) | 8 inch LCD touch screen, 4.2-Inch Instrument Cluster Screen | N/A | N/A | N/A | 8 inch LCD touch screen, 4.2-Inch Instrument Cluster Screen | 8 inch LCD touch screen, 4.2-Inch Instrument Cluster Screen
Fuel Consumption | 14 gal tank, 34 mile/gal | 14 gal tank, 34 mile/gal | 14 gal tank, 34 mile/gal | 14 gal tank, 34 mile/gal | 14 gal tank, 34 mile/gal | 37L tank | 37L tank, 4.8L/100Km | 37L tank, 5.1L/100Km | 43L tank | 47L tank, 5.9L/100Km | 50L tank/ 6.3L/100Km | 6.3L/100Km | 64L Tank, 6.3L/100Km | 70L Tank, 8.4L/100Km | 60L Tank, 10L/100Km | 87L Tank, 12L/100Km
Misc | Remote Engine Start, Hill Start Assist, ABS | Remote Engine Start, Hill Start Assist, ABS | Remote Engine Start, Hill Start Assist, ABS | Remote Engine Start, Hill Start Assist, ABS | Remote Engine Start, Hill Start Assist, ABS | N/A | Reversing Camera | Keyless Start, Pollen Filter | N/A | N/A | 4 wheels ABS, Independent MacPherson strut-type suspension with coil springs, twin-tube hydraulic gas-pressurized shocks, stabilizer bars, | Ford Co-Pilot 360, Second Round Sliding Seat, 4 wheels ABS, Fordpass Wifi Hotspot | Reverse Sensing System, FordPass Wifi Hotspot, Rear-Wheel Drive | Ford Co-Pilot 360, Second Round Sliding Seat, SYNC 4A, Fordpass Wifi Hotspot | Ford Co-Pilot 360, Second Round Sliding Seat, 4 wheels ABS, Fordpass Wifi Hotspot | Ford Co-Pilot 360, Second Round Sliding Seat, 4 wheels ABS, Fordpass Wifi Hotspot
Price | 26400 | 27300 | 37870 | 26120 | 37640 | 25990 | 27990 | 28800 | 31500 | 32000 | 21000 | 26500 | 33700 | 36100 | 27200 | 65000